## McCoy_Lith_Detail
Unit Name | Color | References | thickness (m) | bottom_age | bottom_depth | min_water_depth | max_water_depth | lithology | [5 empty] | thickness in km | Depth at toop
Ely Limestone | darkgray | Long et al. (2022); minimum thickness on B-B'. Full thickness between 1200-2100' in proximal ranges (Fritz, 1968; Gans and Miller, 1983) | 245 | 323 | 245 | 0 | 50 | Limestone | 0.8 | Shale | 0.2 |  |  | 0.245
Chainman Shale | gainsboro | Conservative estimate between 530' (Fritz, 1968, Cherry Creek Range) and 985' (Gans and Miller, 1983; Egan Range) | 230 | 353 | 475 | 200 | 600 | Shale | 0.8 | Limestone | 0.2 |  |  | 0.23 | 0.245
Joana Limestone | darkgray | Young (1960); measured in Kalamazoo Canyon | 30 | 358 | 505 | 0 | 50 | Limestone | 0.9 | Shale | 0.1 |  |  | 0.03 | 0.475
Pilot Shale | gainsboro | Long et al. (2022); thickness exposed on A-A', and similar thickness reported by Young (1960) from Kalamazoo Canyon | 185 | 365 | 690 | 200 | 600 | Shale | 0.7 | Limestone | 0.3 |  |  | 0.185 | 0.505
Guilmette Formation | darkgray | Conservative estimate between >1400' on C-C' and 1200-2000' from Young (1960; Kalamazoo Canyon and Schell Oil isopach map) | 455 | 386 | 1145 | 0 | 50 | Dolostone | 0.6 | Limestone | 0.4 |  |  | 0.455 | 0.69
Simonson Dolomite | gainsboro | Young (1960); from sections in Schell Creek Range | 260 | 400 | 1405 | 0 | 50 | Dolostone | 0.9 | Limestone | 0.1 |  |  | 0.26 | 1.145
Sevy Dolomite | darkgray | Young (1960); measured in central Schell Creek Range (Kalamazoo Canyon) | 180 | 419 | 1585 | 0 | 50 | Dolostone | 0.9 | Limestone | 0.1 |  |  | 0.18 | 1.405
Laketown Dolomite | gainsboro | Conservative estimate between >900' on A-A' and thickness of 1000-1100' from Shell Oil isopach map reported in Young (1960) | 305 | 443 | 1890 | 0 | 50 | Dolostone | 0.9 | Limestone | 0.1 |  |  | 0.305 | 1.585
Fish Haven Dolomite | darkgray | Young (1960); from section measured in northern Egan Range, 7 miles west of McGill | 190 | 452 | 2080 | 0 | 50 | Dolostone | 0.8 | Limestone | 0.1 | Shale | 0.1 | 0.19 | 1.89
Eureka Quartzite | gainsboro | Young (1960); based on thickness on Shell Oil isopach map. Young (1960) measured 200' minimum in Schell Creek Range | 75 | 460 | 2155 | 0 | 50 | Sand | 1 |  |  |  |  | 0.075 | 2.08
Pogonip Group | darkgray | Young (1960); cumulative thickness of unit divisions of Lowell (1958) in Cherry Creek section | 1195 | 485 | 3350 | 0 | 50 | Limestone | 0.8 | Limestone | 0.2 |  |  | 1.195 | 2.155
Windfall Formation | gainsboro | Young (1960); measured in Cherry Creek section, age control | 335 | 492 | 3685 | 0 | 50 | Limestone | 1 |  |  |  |  | 0.335 | 3.35
Dunderberg Shale | darkgray | Young (1960); measured in central Schell Creek Range. Age control: basal 497 from biostrat (Pruss, P.C), top from inclusion of SPICE (494-492Ma) in Dunderberg, Cothren et al. (2022) | 185 | 497 | 3870 | 50 | 150 | Shale | 0.8 | Limestone | 0.2 |  |  | 0.185 | 3.685
Raiff Limestone | gainsboro | Young (1960); conservative estimate between 1998' (Duck Creek Range) and 2789' (Cherry Creek section) | 610 | 500 | 4480 | 0 | 50 | Limestone | 0.8 | Dolostone | 0.2 |  |  | 0.61 | 3.87
Monte Neva Formation | darkgray | Young (1960); measured in Cherry Creek section | 165 | 501 | 4645 | 50 | 150 | Limestone | 0.5 | Shale | 0.5 |  |  | 0.165 | 4.48
Eldorado Limestone | gainsboro | Young (1960); conservative estimate between 1850' (Cherry Creek section) and 3170' (deformed section in Duck Creek Range) | 610 | 505 | 5255 | 50 | 150 | Dolostone | 0.6 | Limestone | 0.4 |  |  | 0.61 | 4.645
Pioche Shale | darkgray | Long et al. (2022); average of thicknesses on A-A' and B-B', and Young (1960) thickness from Schell Creek Range. Tapeats-Bright Angel contact: ~507 Ma from Karlstrom et al. (2020) | 95 | 507 | 5350 | 200 | 600 | Shale | 0.8 | Sand | 0.2 |  |  | 0.095 | 5.255
Prospect Mountain Quartzite | gray | Long et al. (2022); average of thickness on A-A', B-B', and C-C' | 1500 | 560 | 6850 | 0 | 200 | Sand | 1 |  |  |  |  | 1.5 | 5.35
Osceola | purple | This study, avg btwn E Nv ranges | 170 | 580 | 7020 | 200 | 600 | Shale | 1 |  |  |  |  | 0.17 | 6.85
Shingle Creek | tan | This study; avg btwn Schell Ck and Egan Ranges | 200 | 587 | 7220 | 200 | 600 | Sand | 1 |  |  |  |  | 0.2 | 7.02
Strawberry Creek | lightcoral | This study; avg btwn Schell Ck and Egan Ranges | 300 | 594 | 7520 | 200 | 600 | Sand | 0.5 | Shale | 0.5 |  |  | 0.3 | 7.22
Willard Creek | plum | This study; avg btwn Schell Ck and Egan Ranges | 280 | 601 | 7800 | 200 | 1100 | Sand | 1 |  |  |  |  | 0.28 | 7.52
Egan | olive | This study; avg btwn Schell Ck and Egan Ranges | 340 | 608 | 8140 | 200 | 1200 | Shale | 1 |  |  |  |  | 0.34 | 7.8
Lenny Lind | teal | This study; avg btwn Schell Ck and Egan Ranges | 110 | 615 | 8250 | 200 | 1200 | Sand | 1 |  |  |  |  | 0.11 | 8.14
Cocomongo | darkkhaki | This study; approx. avg btwn Schell Ck and Egan Ranges | 140 | 617 | 8390 | 200 | 1200 | Shale | 1 |  |  |  |  | 0.14 | 8.25
Salvi | cornflowerblue | This study; avg btwn Schell Ck and Egan Ranges | 300 | 622 | 8690 | 200 | 1200 | Sand | 0.6 | Shale | 0.4 |  |  | 0.3 | 8.39
Heusser Mountain+Debrah Mb | navy | This study; avg btwn Schell Ck and Egan Ranges | 800 | 632 | 9490 | 200 | 1200 | Shale | 1 |  |  |  |  | 0.8 | 8.69
Yelland | gold | This study; avg btwn Schell Ck and Egan Ranges | 160 | 634.5 | 9650 | 200 | 1200 | Limestone | 0.5 | Shale | 0.5 |  |  | 0.16 | 9.49
Yelland Cap | goldenrod | This study; avg btwn Schell Ck and Egan Ranges | 10 | 635 | 9660 | 400 | 500 | Dolostone | 1 |  |  |  |  | 0.01 | 9.65
Taft Creek Member |  |  | 100 | 640 | 9760 | 200 | 800 | Diamictite | 0.5 | Sand | 0.5 |  |  | 0.1
Trout Creek 7 | darkorange | Rodgers (1984) | 1300 | 650 | 11060 | 400 | 1000 | Sand | 1 |  |  |  |  | 1.3 | 9.66
Trout Creek 6 | sandybrown | Rodgers (1984) | 1200 | 660 | 12260 | 800 | 1000 | Sand | 0.5 | Shale | 0.5 |  |  | 1.2 | 10.96
Trout Creek 5 | salmon | Rodgers (1984), this study | 340 | 685 | 12600 | 400 | 600 | Conglomerate | 0.3 | Sand | 0.7 |  |  | 0.34 | 12.16
Trout Creek 4b | orangered | This study | 70 | 688 | 12670 | 400 | 600 | Sand | 1 |  |  |  |  | 0.07 | 12.5
Trout Creek 4a | orangered | This study | 40 | 695 | 12710 | 400 | 600 | Sand | 1 |  |  |  |  | 0.04 | 12.57
Trout Creek 3 | red | This study | 310 | 717 | 13020 | 400 | 600 | Conglomerate | 0.5 | Sand | 0.5 |  |  | 0.31 | 12.61
Trout Creek 2 | firebrick | This study | 130 | 750 | 13150 | 400 | 600 | Limestone | 1 |  |  |  |  | 0.13 | 12.92
Trout Creek 1 | maroon | This study | 40 | 760 | 13190 | 800 | 1000 | Shale | 1 |  |  |  |  | 0.04 | 13.05

## Sheet1
520 | 6700 | 0 | 100 | Sand | 1
539 | 6700 | 0 | 100 | Sand | 1